## Sheet1
Area | Application | Accelerator Type | Primary Beam type | Beam Energy | Beam Current | Limitations/problems | Comments
Energy
| Nuclear fission via ADS | Linac | Ion | 1-2GeV | 5-10mA | Reliability: limited interruptions > 1s; beam current and losses | Only paper studies to date
| Magnetic Confinement Fusion - plasma heating with neutral ion beams | Linac, electrostatic | Ion | 1 MeV | 50A | Neutral beam efficiency; beam losses | Being studied for ITER
| Heavy Ion Inertial Fusion | Induction linac | Ion | 1 GeV | 200 kA | Collective effects, especially space charge | Studied at LBNL
| Muon catalysed fusion | Requires muon production | Proton | >500 MeV | >100 μA | Lower power/muon; cheaper muon sources | Tested
| Nuclear Waste transmutation via ADS | Linac | Proton | 600-1000MeV | 4-10mA | Reliability: MTBF >250h (>3s); CW; losses; window; DPA in reactor | Studied at Myrrha, in Japan, etc
| Bio-fuel production | Linac, electrostatic | Electron | 1 MeV | 20 mA | Maximum beam current; industrial operation | Studied for transforming inedible cellulose and for improving bio-fuel production
Environment
| Treatment of beehives for disease | Linac | Electron | 10MeV | 1.8-5mA | Reliability; cost | Supplied by Iotron Industries, US
| Water Treatment - removal of micro-organisms, chemicals, etc | Linac, mainly electrostatic | Electron | 0.6-1MeV | 20-40mA | Reliability; cost (better at higher beam power) | Studied in Austria, Brazil, Ecuador, Hungary, Jordan, Korea, Poland, Portugal, Turkey, the US and others.
| Flue Gas treament - removal of NOx and SOx | Linac, electrostatic | Electron | 0.8-1.5 MeV | 20-200mA | As above | Pilot plants in Poland; interest from, e.g., China
| Radiocarbon dating via atomic mass spectroscopy | Tandem | Ion | 4.4MeV | 3uA-11uA | Cost; size | Used in lots of places
| Dating using cosmogenic radionuclides with AMS | Tandem | Ion | 10 MeV | 10 μA |  | Used in lots of places
| Cosmogenic Radionuclides production measurements for dating studies | Cyclotron | Ion | 6-26MeV | <4mA |  | Done, e.g., in Hanover
| Dating of Ground Waters via AMS | Tandem | Ion | 4.4MeV | 2.25mA |  | Done in Africa, Australia, Canada, US, etc
Medicine
| Radioisotope production | Cyclotron | Proton | 10-200 MeV | 100uA- 1mA | Beam current; reliability; losses; target cooling; cost | Many in operation; studies underway for 99mTc
| Radiotheraphy | Linac | Electron | 6-20MeV | 10mA |  | Very many in use
| Proton therapy | Cyclotron, synchrotron | Proton | 250 MeV | 100 nA | Cost; size | Around 40 in operation
| Neutron Stimulated Emission Computed Tomography | ? | ? | 1-10 MeV neutrons | Small! | Cost and size for neutron production | Tests and modelling done for breast and kidney cancer
| Sterilisation of medical equipment | Linac | Electron | 10MeV | 4 mA | Reliability; beam current | Used industrially
| Ion Beam Therapy | Synchrotron | Ion | 430MeV/nucleon | 10 nA | Cost; size | Around 6 in operation
| CT Scan | X-ray tube | Electron | 70-240keV | 40-80mA
| Boron Neutron Capture Therapy | Voltage multiplier, linac, cyclotron | Proton | 2.5-30 MeV | >5 mA | Target cooling | Being studied; target cooling is the main issue
| Proton Computed Tomography | Cyclotron | Proton | 330 MeV | ~1 proton/μs | Cost; size; beam current control
Industry
| Semi-Conductors: Ion Implantation | Electrostatic | Ion | 10-600keV | 1uA-50mA | Space charge for smaller structure sizes | Biggest use of accelerators
| Surface Treatment | Various | Electron/Ion | 5-10MeV (50-200keV) | 5-10mA | Reliability; cost
| Food Irradiation | Various | Electron | 1-10MeV | 1.8-50mA | As for water treatment, plus public acceptance | Large potential market, but with PR issues
| Cross Linking of materials | Various | Electron | 100keV to 10 MeV | 0-2000mA | Reliability; cost | Another big market
| Grafting of filter membranes & battery separators | Electrostatic | Electron | 90-300keV | 1uA-10mA |  | This is being studied and is used
| Ink & Coating Curing | Electrostatic | Electron | 90-300keV 80-100 | 1uA-10mA
| IBA: Accelerator Mass Spectrometry | Tandem/electrostatic | Ion | 25keV-5MeV | 3uA-11uA | See above
| IBA: Particle Induced X-ray Emission | Tandem/electrostatic | Proton | 2-4MeV | 3uA-11uA | All IBA techniques: cost and size
| IBA: Rutherford Back Scattering Spectronomy | Tandem/electrostatic | Ion | 1-4MeV | 3uA-11uA
| IBA: Elastic Recoil Detection Analysis | Various | Many ions | ~1-2 MeV/u | Few µA
| IBA: Particle Induced Gamma ray Emission | Tandem/electrostatic | Ion | 2-4 MeV | Few µA |  | Similar to PIXE, mainly used for light elements on surfaces
| IBA: Nuclear Resonance Reaction Analysis | Various | Ion | Depends on depth | Few µA
| IBA: Charged Particle Activation Analysis | Tandem/electrostatic | Ion | 2-4 MeV | Few µA
| Neutron activation analysis | Neutron generators |  | 2.4 & 14 MeV | >1 μA | Alternative neutron sources due to tritium problems | Widely used for oil, gas and mineral exploration + cement and coal QA, nuclear waste assay, etc; many manufactuers
| Gemstone Enhancement | Linac | Electron | 5-10MeV | 1.8mA |  | Widely used, e.g. all topaz is irradiated.
| Electron Beam welding | Electrostatic | Electron | 40-200keV | <1A |  | Mature technology with large growth
Security & Defense
| Hydrodynamics tests | Linac - induction | Electron | 10-20 MeV | 5 mA |  | X-ray generation for weapons testing
| Cargo Scanning - especially shielded nuclear materials | Linac and betatron | Electron | 1-16 MeV | ~mA
|  |  | Neutron | 0.5 eV | 10**15/s | Neutron flux
|  |  | Muon | >500 MeV protons | 10**9 muons/s | Cost and size of muon production | Prefered technique. Cheap, compact muon source required
| Proton radiography | Linac? | Proton | 3 GeV | 1 mA | Cost; beam current | For weapons testing
Research
| Synchrotron Light Source | Synchrotron | Electron | 1-10 GeV | 25-250mA |  | There are around 50 in the World
| Spallation Neutron Sources | Synchrotron & cyclotron | Proton | 500-2GeV | 0.1-2.5 mA
| MuSR | Cyclotron, synchrotron | Proton | 500-800 MeV | 150µA
| Particle Physics | Synchrotron, linac | Proton, Electron | 24-14000 GeV
| Heavy ion physics | Synchrotron | Ions |  |  |  | RHIC, LHC and FAIR
| Radioactive ions | Linac, cyclotron & synchrotron | Proton & ion | >30 MeV |  |  | E.g. GANIL, ISOLDE, ISAC
| Nuclear Physics | Linac, cyclotron & synchrotron | Proton & ion | >5 MeV